## Sheet1
Coil Winder Bill of Materials
2021-02-28
A best effort was made to create an accurate bill of materials, but please beware of possible mistakes.
Questions or fixes: reubenstrangelove@gmail.com
Name | Quantity | Description | Part No. | Source/Brand/Distributor | Possible Supplier URL
Electronics
PCB | 1 | PCB to hold electronics |  | https://github.com/reubenstr/ contains gerber files.
Power supply | 1 | 12vDC 1amp. | RS-25-12 | MeanWell | https://www.amazon.com/MEAN-WELL-RS-25-12-Supply-Single/dp/B00FRBMV3Q
Power plug | 1 | Panel mount IEC320 C14 with fuse and rocker switch |  | Generic | https://www.amazon.com/gp/product/B08L25NWVL/
Limit switch | 1 | SPDT KW10 Limit Micro Switch |  | Generic | https://www.amazon.com/MXRS-Hinge-Momentary-Button-Switch/dp/B088W8WMTB/
Display | 1 | HD44780 1602 LCD Display Module |  | Generic | https://www.amazon.com/HiLetgo-Display-Backlight-Controller-Character/dp/B00HJ6AFW6/
I2C controller | 1 | LCD Display I2C Adapter (PCF8574) |  | Generic | https://www.amazon.com/HiLetgo-Interface-LCD1602-Address-Changeable/dp/B00VC2NEU8
Arduino Nano |  | Arduino Nano (ATmega328P) |  | Generic | https://www.amazon.com/s?k=arduino+nano&i=electronics
Motor Driver | 1 | TB6612FNG breakout module. |  | Generic | https://www.amazon.com/ARCELI-TB6612FNG-Module-Arduino-Microcontroller/dp/B07MY3NDW9
Stepper Driver | 1 | A4988 or TMC2208 breakout modules. |  | Generic | https://www.amazon.com/TMC2208-Printer-Stepper-Screwdriver-Controller/dp/B08DFVZV5Q
Piezo buzzer | 1 | PB-1224PE or a generic 5v passive transducer | PB-1224PE | PB-1224PE or generic w/0.250” pin spacing | https://www.mouser.com/ProductDetail/Mallory-Sonalert/PB-1224PE-05Q/?qs=yTNxYlKScpyeBlcw7zrVEw%3D%3D
Tactile button | 4 | 0.25”/6mm sq., 0.135” button length, through-hole |  | Generic | https://www.amazon.com/Hilitchi-200-Pcs-Tactile-Momentary-Assortment/dp/B071KX71SV
Sq. Button Red | 1 | 16 illuminated button non-latching (momentary) 5v LED |  | Generic | https://www.aliexpress.com/item/32918157519.html
Sq. Button Yellow | 1 | 16 illuminated button non-latching (momentary) 5v LED |  | Generic | https://www.aliexpress.com/item/32918157519.html
Sq. Button Green | 1 | 16 illuminated button non-latching (momentary) 5v LED |  | Generic | https://www.aliexpress.com/item/32918157519.html
Transistor | 1 | 2N2222 or similar T92 NPN transistor | 2N2222 | Generic | https://www.amazon.com/Pieces-2N2222-Transistor-Through-2N2222A
Resistor | 4 | 10k Ohm, ¼ watt, 10% tolerance, leaded |  | Generic | https://www.amazon.com/Watt-Carbon-Film-Resistors-pack/dp/B01MXGRVQO
Diode | 1 | Schottky diode, 1A | 1N5817 | Generic | https://www.mouser.com/ProductDetail/583-1N5817-T/
Hall Effect Sensor | 1 | A3144 hall effect sensor/switch | A3144 | Generic | https://www.amazon.com/gp/product/B00SWK15ZE/
Hookup wire |  | 24awg, PVC or silicon (for motor, sensor, switches)
Hookup wire |  | 30awg, silicon (for buttons, LCD, but 24awg works)
Mechatronics
DC Motor | 1 | DC Motor 1000RPM | ZYTD520 | Greartisan. | https://www.amazon.com/Greartisan-Electric-Reduction-Eccentric-Diameter/dp/B0745YDSJS/
Stepper Motor | 1 | Nema 14 1.8deg Bipolar 20oz.in. | 14HS10-0404S | Stepperonline. | https://www.amazon.com/gp/product/B00PNEPQ8E
Hardware
2020 Frame | 4 | 16.426” length |  | Misumi, OpenBuilds, Generic | https://www.amazon.com/s?k=2020+extrusion+1000mm&ref=nb_sb_noss_1
2020 Frame | 4 | 3.426” length |  | Misumi, OpenBuilds, Generic | https://www.amazon.com/s?k=2020+extrusion+1000mm&ref=nb_sb_noss_1
2020 Frame | 4 | 3.000” length |  | Misumi, OpenBuilds, Generic | https://www.amazon.com/s?k=2020+extrusion+1000mm&ref=nb_sb_noss_1
T-nut | 63 | 2020 series T-nut, M5 tapped, (optional spring loaded) |  | Generic | https://www.amazon.com/KOOTANS-Aluminum-Extrusion-Profile-20x20mm/dp/B07PPYJTPG/
M5 bolt | 59 | M5, 8mm, low-profile |  | Generic | https://www.aliexpress.com/item/33051481684.html
M5 bolt | 4 | M5, 15mm, low-profile |  | Generic | https://www.aliexpress.com/item/33051736824.html
M5 lock nut | 4 | M5 nylon insert lock nut |  | Generic | https://www.aliexpress.com/item/32988995881.html
M3 lock nut | 2 | M3 nylon insert lock nut, or nomal nut with lock-tight |  | Generic
M3 bolt | 2 | M3, 18mm, hex socket |  | Generic | https://www.amazon.com/iExcell-Thread-Stainless-Socket-Assortment/dp/B08WK7VT2F
M3 bolt | 12 | M3, 6mm, button head |  | Generic | https://www.amazon.com/iExcell-Socket-Button-Screws-Finish/dp/B0716Y5WZZ
M3 washer | 2 | M3 metal washer
M3 screw | 8 | M3, 6mm, course thread |  | Generic | https://www.aliexpress.com/item/4000222274232.html
M3 screw | 1 | M3, 4mm, course thread |  | Generic
Bearing | 3 | 625RS (5x16x5mm) |  | Generic
5mm shaft | 3 | 4.75” length, stainless steel |  | Generic | https://www.amazon.com/s?k=5mm+rod+stainless+steel
Lead screw | 1 | 100mm length, T5x2 (1mm pitch, 2 start, 2mm lead) |  | Generic | https://www.amazon.com/gp/product/B081VN8QRM/
Shaft coupler | 1 | 5mm-5mm brass shaft coupler (~0.346” OD) |  | Generic | https://www.amazon.com/gp/product/B07TV5TJZG
Feet | 4 | Antivibration feet (with bolts and nuts to fit 2020) |  | Generic | https://www.aliexpress.com/item/4000179723677.html
PTFE Tube |  | 1.95mm ID, 4.0mm OD, 3D printer component (Tube optional) |  |  | https://www.amazon.com/Meters-White-Teflon-Bowden-Filament/dp/B01CUPV90M
Tools & Misc.
Threadlocker |  | Blue strength |  |  | https://www.amazon.com/s?k=Lock+Tight+blue
Filament |  | Red PLA+ 1.75mm 1kg (or your preferred color) |  |  | https://www.amazon.com/gp/product/B01EKEMJ8W
Paint |  | Black enamel semi-gloss |  | Local store | https://www.amazon.com/Testors-1139TT-Black-Gloss-Enamel/dp/B00681T0MY
USB cable |  | USB mini cable for Arduino programming
Saw blade |  | Diablo D1080N Non-Ferrous Metal Saw Blade |  |  | https://www.amazon.com/gp/product/B00008WQ38